## BOM
Sl.No | Category | Components | Description/Specifications | Qty | Unit Cost | Total Cost | Vendor Details | Reference | Avail in Office | Remarks
1 | Power Supply | 24V SMPS | NHP 24V 3A 72W Switch Mode Power Supply | 1 | 959 | 959 | Robu.in
https://robu.in/product/nhp-24v-3a-72w-switch-mode-power-supply-smps/
2 | Protective Devices | Fuse | SKYU Bakelite Kit Kat Fuse, 20A 250VAC | 3 | 80 | 240 | Indiamart
https://www.indiamart.com/proddetail/kit-kat-fuse-2102471812.html
3 |  | MCB | Havells MCB FP D CURVE 20 A 4 Pole | 1 | 1760 | 1760 | Havells
https://www.havells.com/en/consumer/switchgear/circuit-breaker/miniature-circuit-breaker/mcb-fp-d-curve-(14).html
4 |  | 3 Phase Voltage Indicator | Schneider Electric Pilot light 3 phases voltage, indicator with 3 LED, white, 400 V AC | 1 | 17716.12 | 17716.12 | Element 14
https://in.element14.com/schneider-electric/xb5ev57l4/pilot-light-volt-indicator-30mm/dp/2780417
5 | Contactors | Main Contactor | Schneider Electric EasyPact TVS contactor 3P(3 NO) - AC-3 - <= 440 V 18A - 415 V AC coil | 1 | 801 | 801 | industrybuying.com
https://www.industrybuying.com/contactors-schneider-EL.CO.1439926/?Rated%20Coil%20Voltage=415%20V%20AC
6 |  | Branch Contactor | Schneider Electric EasyPact TVS contactor 3P(3 NO) - AC-3 - <= 440 V 6A - 415 V AC coil | 10 | 611 | 6110 | industrybuying.com
https://www.industrybuying.com/contactors-schneider-EL.CO.1439896/
7 | Relay Boards | Single Channel Relay | SPDT channel relay with 24VDC power supply and 42mA current consumption | 1 | 129 | 129 | Robu.in
https://robu.in/product/24v-1-channel-relay-module/
8 |  | 10 Channel Relay | 10 SPDT channel relay board with 24VDC power supply and 210mA current consumption | 1 | 2009.06 | 2009.06 | Denkovi Assembly Electronics
http://denkovi.com/relay-card-24v-10-channels-for-raspberry-pi-arduino-pic-avr
9 | Data Acquisition | DAQ | NI USB-6501 24-Channel, 8.5 mA, Digital I/O Device | 1 | 9400 | 9400 | National Instruments
https://www.ni.com/en-in/shop/select/digital-io-device
10 |  | Multifunction Meter | Schneider Electric EasyLogic PM2130, Power & Energy meter, up to 31stH, LED, RS485, class 0.5S | 1 | 23622.63 | 23622.63 | Nex Instruments
https://www.nexinstrument.com/METSEPM2130
11 |  | Current Sensor | Schneider Electric Current transformer tropicalised DIN mount 40 5 for cables d. 21 | 3 | 2999.9 | 8999.7 | Elect Go
https://sg.electgo.com/products/METSECT5CC004
12 | Indicators | LED Indicators for Individual Steps | LED PANEL INDICATOR 230V 22MM | 10 | 335 | 3350 | Tsktech.in
https://www.tsktech.in/product/led-panel-indicator-230v-22mm/
13 | Resistors | 690 ohm (90W) | Vishay Wirewound Resistors, Industrial Power, Tubular, Roundwire (RD), Fixed (RDEF, RDSF) RDEF0090 | 6 |  |  | Vishay
https://www.vishay.com/resistors-fixed/list/product-31829/
14 |  | 344 ohm (175W) | Vishay Wirewound Resistors, Industrial Power, Tubular, Roundwire (RD), Fixed (RDEF, RDSF) RDEF0175 | 3 |  |  | Vishay
https://www.vishay.com/resistors-fixed/list/product-31829/
15 |  | 172 ohm (500W) | Vishay Wirewound Resistors, Industrial Power, Tubular, Roundwire (RD), Fixed (RDEF, RDSF) RDSF0500 | 9 |  |  | Vishay
https://www.vishay.com/resistors-fixed/list/product-31829/
16 |  | 86 ohm (750W) | Vishay Wirewound Resistors, Industrial Power, Tubular, Roundwire (RD), Fixed (RDEF, RDSF) RDSF0750 | 12 |  |  | Vishay
https://www.vishay.com/resistors-fixed/list/product-31829/
17 | Cables | 24A Thick Cable | Havells 2.5 sqmm 10 core Copper Armoured Control Cable | 20 | 275 | 5500 | Best of Electricals
https://www.bestofelectricals.com/havells-25-sqmm-10-core-copper-armoured-control-cable
18 |  | 12A Thin Cable | Havells 1 sq mm 3 Core 100 mtr Flexible Wire | 1 | 3740 | 3740 | Best of Electricals
https://www.bestofelectricals.com/havells-1mm-3-core-100m-flexible-wire
19 | Connectors | Banana Plugs | 4mm Banana Shrouded Socket | 10 | 56 | 560 | Indiamart
https://www.indiamart.com/proddetail/4mm-banana-shrouded-socket-bs-24-ce-approved-18198548055.html
20 | Hardware Components | Cooling Fan | Rexnord REC 22038 4 x 4 inch Axial Fan | 2 | 406 | 812 | Industry Buying
https://www.industrybuying.com/exhaust-fan-rexnord-SPE.POP.12636997/?utm_source=Google&utm_medium=PLA&utm_campaign=PLA_New_Electrical&gclid=EAIaIQobChMInN7Di6326QIVyH0rCh10YAc6EAYYASABEgIEcfD_BwE
21 |  | Cable duct | Pre-Galvanized Electric Cable Tray Size: custom | 1 | 800 | 800 | Indiamart
https://www.indiamart.com/proddetail/sheet-metal-cable-duct-15172649133.html
22 |  | Din Rail | Steel Din Rail Channels |  |  |  | Indiamart
https://www.indiamart.com/proddetail/din-rail-channels-13436733612.html
23 |  | Ring Lugs | Dowell's Ring Terminals Lugs 16-12 Sq.Mm | 20 | 0.11 | 2.2 | Indiamart
https://www.indiamart.com/proddetail/double-grip-ring-terminals-7467797548.html