Process Flow Chart
Start
Check the
Fuse
OFF
Check connections and
Replace the fuse
ON
Check the
Fuse
Check the
MCB
OFF
Check connections and
Turn on the MCB
ON
Check for
Power from
Indicators
OFF
Check connections and
Turn on the Power Supply
ON
Turn on software front panel
Accept input from
the user
DAQ
Relay Board
Contactor
Resistive Load Bank
Cts and VTs
Display Voltage and
Current Values
OFF
Check for
Stop command
from sw front
panel
Check for
change in input
from sw front
panel
ON
OFF
ON
Turn off software
front panel
Stop